## O&M Costs
Site Code | Site Name | IPTDS O&M Site | Category | Subbasin | O&M Agency | O&M Responsibility | Current Funding Agency | Current Funding Project | Communication Type | Datalogger Type | Transceiver Type | Reader | Antennas | Power Supply | Batteries | Solar Panels | Modem Cost | Datalogger Cost | Transceiver Cost | Reader Cost | Antenna Cost | Power Source Cost | Miscellaneous Cost | Total Infrastructure | O&M Rate | Total Inf x O&M Rate | Battery Replacement | Modem Airtime | Power | Data Management | Total Annual Operations | Total O&M
VC2 | Valley Creek, Downstream Site | TRUE | Continue funding | Salmon | NOAA | Biomark, NPT, NOAA | BPA | IPTDS O&M | Cellular Modem | BioProbe 3 | FS1001M | Biomark MUX | 6 | 5120 TEG | 4 | 0 | 670 | 950 | 8500 | 0 | 15000 | 10449 | 12500 | 48069 | 10% | 4806.9 | 300 | 300 | 2803.2 | 1080 | 4483.2 | 9290.1
LLR | Lower Lemhi River | TRUE | Continue funding | Salmon | IDFG | Biomark, NPT, IDFG | BPA | IPTDS O&M | Cellular Modem | BioProbe 3 | IS1001-MTS | Biomark IS1001 | 6 | Grid Power | 4 | 0 | 670 | 950 | 4000 | 15000 | 15000 | 3950 | 12500 | 52070 | 8% | 4165.6 | 300 | 300 | 120 | 1080 | 1800 | 5965.6
HYC | Hayden Creek In-stream Array | TRUE | Continue funding | Salmon | IDFG | Biomark, NPT, IDFG | BPA | IPTDS O&M | Cellular Modem | BioProbe 3 | IS1001-MTS | Biomark IS1001 | 4 | Grid Power | 4 | 0 | 670 | 950 | 4000 | 10000 | 10000 | 3950 | 12500 | 42070 | 8% | 3365.6 | 300 | 300 | 120 | 1080 | 1800 | 5165.6
LRW | Lemhi River Weir | TRUE | Continue funding | Salmon | IDFG | Biomark, NPT, IDFG | BPA | IPTDS O&M | None | BioProbe 3 | FS1001M | Biomark MUX | 6 | Grid Power | 4 | 0 | 0 | 950 | 8500 | 0 | 15000 | 3950 | 12500 | 40900 | 10% | 4090 | 300 | 0 | 120 | 1080 | 1500 | 5590
NFS | North Fork Salmon River | TRUE | Continue funding | Salmon | IDFG | Biomark, NPT, IDFG | BPA | IPTDS O&M | Satellite Modem |  | IS1001-MTS | Biomark IS1001 | 6 | Grid Power | 4 | 0 | 2000 | 0 | 4000 | 15000 | 15000 | 3950 | 12500 | 52450 | 8% | 4196 | 300 | 1440 | 120 | 1080 | 2940 | 7136
USE | Upper Salmon River at rkm 437 | TRUE | Continue funding | Salmon | IDFG | Biomark, NPT, IDFG | BPA | IPTDS O&M | Cellular Modem | BioProbe 3 | FS1001M | Biomark MUX | 6 | 5060 TEG | 0 | 0 | 670 | 950 | 8500 | 0 | 15000 | 9049 | 12500 | 46669 | 10% | 4666.9 | 0 | 300 | 1401.6 | 1080 | 2781.6 | 7448.5
MAR | Marsh Cr at Lola Cr Campground | TRUE | Continue funding | Salmon | IDFG | Biomark, NPT, IDFG | BPA | IPTDS O&M | Satellite Modem |  | IS1001-MTS | Biomark IS1001 | 8 | 5120 TEG | 0 | 0 | 2000 | 0 | 4000 | 20000 | 20000 | 9049 | 12500 | 67549 | 8% | 5403.92 | 0 | 1440 | 2803.2 | 1080 | 5323.2 | 10727.12
TAY | Big Creek at Taylor Ranch | TRUE | Continue funding | Salmon | IDFG | Biomark, NPT | BPA | IPTDS O&M | Satellite Modem | BioProbe 3 | IS1001-MTS | Biomark IS1001 | 12 | Solar | 24 | 16 | 2000 | 950 | 4000 | 30000 | 30000 | 48400 | 12500 | 127850 | 8% | 10228 | 1800 | 1440 | 0 | 1080 | 4320 | 14548
ESSA0 | EFSF Salmon River at Parks Cr. (Lower) | TRUE | Continue funding | Salmon | NPT | Biomark, NPT | BPA | IPTDS O&M | Satellite Modem | BioProbe 3 | FS1001M | Biomark MUX | 4 | 5060 TEG | 0 | 0 | 2000 | 950 | 8500 | 0 | 10000 | 9049 | 12500 | 42999 | 10% | 4299.9 | 0 | 1440 | 1401.6 | 1080 | 3921.6 | 8221.5
ESSB0 | EFSF Salmon River at Parks Cr. (Upper) | TRUE | Continue funding | Salmon | NPT | Biomark, NPT | BPA | IPTDS O&M | Satellite Modem | BioProbe 3 | FS1001M | Biomark MUX | 4 | 5060 TEG | 0 | 0 | 2000 | 950 | 8500 | 0 | 10000 | 9049 | 12500 | 42999 | 10% | 4299.9 | 0 | 1440 | 1401.6 | 1080 | 3921.6 | 8221.5
ZENA0 | Secesh River at Zena Cr. Ranch (Lower) | TRUE | Continue funding | Salmon | NPT | Biomark, NPT | BPA | IPTDS O&M | Satellite Modem | BioProbe 3 | FS1001M | Biomark MUX | 6 | 5060 TEG | 4 | 0 | 2000 | 950 | 8500 | 0 | 15000 | 10449 | 12500 | 49399 | 10% | 4939.9 | 300 | 1440 | 1401.6 | 1080 | 4221.6 | 9161.5
ZENB0 | Secesh River at Zena Cr. Ranch (Upper) | TRUE | Continue funding | Salmon | NPT | Biomark, NPT | BPA | IPTDS O&M | Satellite Modem | BioProbe 3 | FS1001M | Biomark MUX | 4 | 5060 TEG | 4 | 0 | 2000 | 950 | 8500 | 0 | 10000 | 10449 | 12500 | 44399 | 10% | 4439.9 | 300 | 1440 | 1401.6 | 1080 | 4221.6 | 8661.5
KRS | SF Salmon River at Krassel Cr. | TRUE | Continue funding | Salmon | NPT | Biomark, NPT | BPA | IPTDS O&M | Satellite Modem | BioProbe 3 | FS1001M | Biomark MUX | 10 | 5120 TEG | 0 | 0 | 2000 | 950 | 8500 | 0 | 25000 | 9049 | 12500 | 57999 | 8% | 4639.92 | 0 | 1440 | 2803.2 | 1080 | 5323.2 | 9963.12
LRL | Lower Lochsa River Array Site | TRUE | Continue funding | Clearwater | IDFG | Biomark, NPT | BPA | IPTDS O&M | Satellite Modem | BioProbe 3 | IS1001-MTS | Biomark IS1001 | 13 | Grid Power PLC | 4 | 0 | 2000 | 950 | 4000 | 32500 | 32500 | 5340 | 12500 | 89790 | 8% | 7183.2 | 300 | 1440 | 120 | 1080 | 2940 | 10123.2
LRU | Lochsa River Upper Site | TRUE | Continue funding | Clearwater | IDFG | Biomark, NPT | BPA | IPTDS O&M | Satellite Modem | BioProbe 3 | IS1001-MTS | Biomark IS1001 | 19 | Grid Power PLC | 4 | 0 | 2000 | 950 | 4000 | 47500 | 47500 | 5340 | 12500 | 119790 | 8% | 9583.2 | 300 | 1440 | 120 | 1080 | 2940 | 12523.2
SC1 | Lower SF Clearwater R at rkm 1 | TRUE | Continue funding | Clearwater | NPT | Biomark, NPT | BPA | IPTDS O&M | Cellular Modem | BioProbe 3 | IS1001-MTS | Biomark IS1001 | 7 | Grid Power | 4 | 0 | 670 | 950 | 4000 | 17500 | 17500 | 3950 | 12500 | 57070 | 8% | 4565.6 | 300 | 300 | 120 | 1080 | 1800 | 6365.6
SC2 | Lower SF Clearwater R at rkm 2 | TRUE | Continue funding | Clearwater | NPT | Biomark, NPT | BPA | IPTDS O&M | Cellular Modem | BioProbe 3 | FS1001M | Biomark MUX | 6 | Grid Power | 4 | 0 | 670 | 950 | 8500 | 0 | 15000 | 3950 | 12500 | 41570 | 10% | 4157 | 300 | 300 | 120 | 1080 | 1800 | 5957
LC1 | Lower Lolo Creek at rkm 21 | TRUE | Continue funding | Clearwater | NPT | Biomark, NPT | BPA | IPTDS O&M | Satellite Modem | BioProbe 3 | FS1001M | Biomark MUX | 4 | Grid Power | 4 | 0 | 2000 | 950 | 8500 | 0 | 10000 | 3950 | 12500 | 37900 | 10% | 3790 | 300 | 1440 | 120 | 1080 | 2940 | 6730
LC2 | Upper Lolo Creek at rkm 25 | TRUE | Continue funding | Clearwater | NPT | Biomark, NPT | BPA | IPTDS O&M | Satellite Modem | BioProbe 3 | FS1001M | Biomark MUX | 4 | 5060 Hybrid TEG | 6 | 4 | 2000 | 950 | 8500 | 0 | 10000 | 26913 | 12500 | 60863 | 10% | 6086.3 | 450 | 1440 | 700.8 | 1080 | 3670.8 | 9757.1
IR1 | Lower Imnaha River ISA @ km 7 | TRUE | Continue funding | Imnaha | NPT | Biomark, NPT | BPA | IPTDS O&M | Satellite Modem | BioProbe 3 | FS1001M | Biomark MUX | 4 | 5060 Hybrid TEG | 6 | 4 | 2000 | 950 | 8500 | 0 | 10000 | 26913 | 12500 | 60863 | 10% | 6086.3 | 450 | 1440 | 700.8 | 1080 | 3670.8 | 9757.1
IR2 | Lower Imnaha River ISA @ km 10 | TRUE | Continue funding | Imnaha | NPT | Biomark, NPT | BPA | IPTDS O&M | Satellite Modem | BioProbe 3 | FS1001M | Biomark MUX | 5 | 5060 Hybrid TEG | 6 | 4 | 2000 | 950 | 8500 | 0 | 12500 | 26913 | 12500 | 63363 | 10% | 6336.3 | 450 | 1440 | 700.8 | 1080 | 3670.8 | 10007.1
IR3 | Upper Imnaha River ISA @ km 41 | TRUE | Continue funding | Imnaha | NPT | Biomark, NPT | BPA | IPTDS O&M | Satellite Modem | BioProbe 3 | FS1001M | Biomark MUX | 6 | Grid Power | 4 | 0 | 2000 | 950 | 8500 | 0 | 15000 | 3950 | 12500 | 42900 | 10% | 4290 | 300 | 1440 | 120 | 1080 | 2940 | 7230
UGR | Upper Grande Ronde at rkm 155 | TRUE | Continue funding | Grande Ronde | NPT | Biomark, NPT | BPA | IPTDS O&M | Cellular Modem | BioProbe 3 | FS1001M | Biomark MUX | 6 | 5060 Hybrid TEG | 6 | 4 | 670 | 950 | 8500 | 0 | 15000 | 26913 | 12500 | 64533 | 10% | 6453.3 | 450 | 300 | 700.8 | 1080 | 2530.8 | 8984.1
WR1 | Wallowa River at river km 14 | TRUE | Continue funding | Grande Ronde | NPT | Biomark, NPT | BPA | IPTDS O&M | Satellite Modem | BioProbe 3 | FS1001M | Biomark MUX | 6 | 5060 TEG | 0 | 0 | 2000 | 950 | 8500 | 0 | 15000 | 9049 | 12500 | 47999 | 10% | 4799.9 | 0 | 1440 | 1401.6 | 1080 | 3921.6 | 8721.5
JOC | Joseph Creek ISA @ km 3 | TRUE | Continue funding | Grande Ronde | NPT | Biomark, NPT | BPA | IPTDS O&M | Satellite Modem | BioProbe 3 | IS1001-MTS | Biomark IS1001 | 4 | Grid Power | 4 | 0 | 2000 | 950 | 4000 | 10000 | 10000 | 3950 | 12500 | 43400 | 8% | 3472 | 300 | 1440 | 120 | 1080 | 2940 | 6412
PCA | Panther Creek Array | FALSE | Candidate for transfer to project | Salmon | SBT | SBT | BPA | 2008-905-00 Supplementation Projects | Satellite Modem | BioProbe 3 | IS1001-MTS | Biomark IS1001 | 6 | 5060 TEG | 4 | 0 | 2000 | 950 | 4000 | 15000 | 15000 | 10449 | 12500 | 59899 | 10% | 5989.9 | 300 | 1440 | 1401.6 | 1080 | 4221.6 | 10211.5
YFK | Yankee Fork Salmon River | FALSE | Candidate for transfer to project | Salmon | SBT | SBT | LSRCP | LSRCP, PCSRF, BOR Funded | Landline | BioProbe 3 | FS1001M | Biomark MUX | 4 | Grid Power | 0 | 0 | 400 | 950 | 8500 | 0 | 10000 | 2550 | 12500 | 34900 | 10% | 3490 | 0 | 0 | 120 | 1080 | 1200 | 4690
SW1 | Lower Selway River Array | FALSE | Candidate for transfer to project | Clearwater | NPT | Biomark, NPT | BPA | 1983-350-03 Nez Perce Tribal Hatchery Monitoring and Evaluation (M&E) | Satellite Modem | BioProbe 3 | IS1001-MTS | Biomark IS1001 | 19 | Grid Power | 0 | 0 | 2000 | 950 | 4000 | 47500 | 47500 | 2550 | 12500 | 117000 | 10% | 11700 | 0 | 1440 | 120 | 1080 | 2640 | 14340
SW2 | Upper Selway River Array | FALSE | Candidate for transfer to project | Clearwater | NPT | Biomark, NPT | BPA | 1983-350-03 Nez Perce Tribal Hatchery Monitoring and Evaluation (M&E) | Satellite Modem | BioProbe 3 | IS1001-MTS | Biomark IS1001 | 18 | Grid Power | 0 | 0 | 2000 | 950 | 4000 | 45000 | 45000 | 2550 | 12500 | 112000 | 10% | 11200 | 0 | 1440 | 120 | 1080 | 2640 | 13840
SC3 | South Fork Clearwater Site 3 | FALSE | Candidate for transfer to project_b | Clearwater | NPT | NPT | BPA | 2010-003-00 Lower South Fork Clearwater River Watershed | Satellite Modem | BioProbe 3 | IS1001-MTS | Biomark IS1001 | 5 | Solar | 4 | 4 | 2000 | 950 | 4000 | 12500 | 12500 | 11400 | 12500 | 55850 | 10% | 5585 | 300 | 1440 | 0 | 1080 | 2820 | 8405
SC4 | South Fork Clearwater Site 4 | FALSE | Candidate for transfer to project | Clearwater | NPT | NPT | BPA | 2010-003-00 Lower South Fork Clearwater River Watershed | Satellite Modem | BioProbe 3 | IS1001-MTS | Biomark IS1001 | 9 | Solar | 4 | 4 | 2000 | 950 | 4000 | 22500 | 22500 | 11400 | 12500 | 75850 | 10% | 7585 | 300 | 1440 | 0 | 1080 | 2820 | 10405
LAW | Lawyer Creek Seasonal IPTDS | FALSE | Candidate for transfer to project_a | Clearwater | NPT | NPT | BPA | 2010-057-00 Snake Basin Steelhead Assessments | Cellular Modem | BioProbe 3 | IS1001-MTS | Biomark IS1001 | 4 | Grid Power | 4 | 0 | 670 | 950 | 4000 | 10000 | 10000 | 3950 | 12500 | 42070 | 10% | 4207 | 300 | 300 | 120 | 1080 | 1800 | 6007
JUL | Potlatch River near Juliaetta | FALSE | Candidate for transfer to project | Clearwater | IDFG | IDFG |  | No Funding | Cellular Modem | BioProbe 3 | IS1001-MTS | Biomark IS1001 | 8 | Grid Power | 4 | 0 | 670 | 950 | 4000 | 20000 | 20000 | 3950 | 12500 | 62070 | 10% | 6207 | 300 | 300 | 120 | 1080 | 1800 | 8007
LAP | Lapwai Creek, near its mouth | FALSE | Candidate for transfer to project_a | Clearwater | NPT | NPT |  | No Funding | Cellular Modem | BioProbe 3 | IS1001-MTS | Biomark IS1001 | 4 | Grid Power | 4 | 0 | 670 | 950 | 4000 | 10000 | 10000 | 3950 | 12500 | 42070 | 10% | 4207 | 300 | 300 | 120 | 1080 | 1800 | 6007
WR2 | Wallowa River at rkm 32 | FALSE | Candidate for transfer to project | Grande Ronde | NPT | NPT | BPA | 1998-007-02 Grande Ronde Supplementation Monitoring & Evaluation | Satellite Modem | BioProbe 3 | IS1001-MTS | Biomark IS1001 | 8 | 5060 TEG | 4 | 0 | 2000 | 950 | 4000 | 20000 | 20000 | 10449 | 12500 | 69899 | 10% | 6989.9 | 300 | 1440 | 1401.6 | 1080 | 4221.6 | 11211.5
MR1 | Minam River at river km 0.5 | FALSE | Candidate for transfer to project | Grande Ronde | NPT | NPT | BPA | 1998-007-02 Grande Ronde Supplementation Monitoring & Evaluation | None | BioProbe 3 | IS1001-MTS | Biomark IS1001 | 10 | 5120 TEG | 4 | 0 | 0 | 950 | 4000 | 25000 | 25000 | 10449 | 12500 | 77899 | 10% | 7789.9 | 300 | 0 | 2803.2 | 1080 | 4183.2 | 11973.1
WEN | Wenaha River Mouth | FALSE | Candidate for transfer to project | Grande Ronde | ODFW | ODFW | BPA | BPA FWP Contracts | Satellite Modem | BioProbe 3 | IS1001-MTS | Biomark IS1001 | 5 | Grid Power | 4 | 0 | 2000 | 950 | 4000 | 12500 | 12500 | 3950 | 12500 | 48400 | 10% | 4840 | 300 | 1440 | 120 | 1080 | 2940 | 7780
ACM | Asotin Creek near mouth | FALSE | Candidate for transfer to project | Lower Snake | WDFW | WDFW | PSMFC | LSRCP, PCSRF, BOR Funded | Cellular Modem | BioProbe 3 | IS1001-MTS | Biomark IS1001 | 6 | Grid Power | 4 | 0 | 670 | 950 | 4000 | 15000 | 15000 | 3950 | 12500 | 52070 | 10% | 5207 | 300 | 300 | 120 | 1080 | 1800 | 7007
USU (Proposed) | Salmon River above EF Salmon | FALSE | Proposed New IPTDS | Salmon |  |  |  |  | Cellular Modem | BioProbe 3 | IS1001-MTS | Biomark IS1001 | 12 | 5120 TEG | 4 | 0 | 670 | 950 | 4000 | 30000 | 30000 | 10449 | 12500 | 88569 | 10% | 8856.9 | 300 | 300 | 2803.2 | 1080 | 4483.2 | 13340.1
USI (Proposed) | Salmon River above Pahsimeroi | FALSE | Proposed New IPTDS | Salmon |  |  |  |  | Cellular Modem | BioProbe 3 | IS1001-MTS | Biomark IS1001 | 12 | 5120 TEG | 4 | 0 | 670 | 950 | 4000 | 30000 | 30000 | 10449 | 12500 | 88569 | 10% | 8856.9 | 300 | 300 | 2803.2 | 1080 | 4483.2 | 13340.1
CHA (Proposed) | Chamberlain Creek | FALSE | Proposed New IPTDS | Salmon |  |  |  |  | Cellular Modem | BioProbe 3 | IS1001-MTS | Biomark IS1001 | 8 | 5060 Hybrid TEG | 4 | 8 | 670 | 950 | 4000 | 20000 | 20000 | 26213 | 12500 | 84333 | 10% | 8433.3 | 300 | 300 | 700.8 | 1080 | 2380.8 | 10814.1
LSR (Proposed) | Little Salmon River | FALSE | Proposed New IPTDS | Salmon |  |  |  |  | Cellular Modem | BioProbe 3 | IS1001-MTS | Biomark IS1001 | 8 | Grid Power | 4 | 0 | 670 | 950 | 4000 | 20000 | 20000 | 3950 | 12500 | 62070 | 10% | 6207 | 300 | 300 | 120 | 1080 | 1800 | 8007
USI | Upper Salmon River at rkm 460 | TRUE | Decommission, remove, or transfer from project | Salmon | IDFG | Biomark, NPT, IDFG | BPA | IPTDS O&M | Cellular Modem | BioProbe 3 | FS1001M | Biomark MUX | 6 | Grid Power | 4 | 0 | 670 | 950 | 8500 | 0 | 15000 | 3950 | 12500 | 41570 | 10% | 4157 | 300 | 300 | 120 | 1080 | 1800 | 5957
CAC | Canyon Creek ISA @ km 1 | TRUE | Decommission, remove, or transfer from project | Salmon | IDFG | Biomark, NPT, IDFG | BPA | IPTDS O&M | Cellular Modem |  |  | Biomark IS1001 | 2 | Solar | 4 | 4 | 670 | 0 | 0 | 5000 | 5000 | 11400 | 5000 | 27070 | 8% | 2165.6 | 300 | 300 | 0 | 1080 | 1680 | 3845.6
BTL | Lower Big Timber, Lemhi Basin | TRUE | Decommission, remove, or transfer from project | Salmon | IDFG | Biomark, NPT, IDFG | BPA | IPTDS O&M | Cellular Modem | BioProbe 3 |  | Biomark IS1001 | 2 | Solar | 6 | 4 | 670 | 950 | 0 | 5000 | 5000 | 12100 | 5000 | 28720 | 8% | 2297.6 | 450 | 300 | 0 | 1080 | 1830 | 4127.6
LLS | Lemhi Little Springs Instream | TRUE | Decommission, remove, or transfer from project | Salmon | IDFG | Biomark, NPT, IDFG | BPA | IPTDS O&M | Cellular Modem | BioProbe 3 |  | Biomark IS1001 | 2 | Grid Power | 4 | 0 | 670 | 950 | 0 | 5000 | 5000 | 3950 | 5000 | 20570 | 8% | 1645.6 | 300 | 300 | 120 | 1080 | 1800 | 3445.6
BHC | Bohannon Creek Lemhi R Basin | TRUE | Decommission, remove, or transfer from project | Salmon | IDFG | Biomark, NPT, IDFG | BPA | IPTDS O&M | Cellular Modem |  |  | Biomark IS1001 | 2 | Grid Power | 4 | 0 | 670 | 0 | 0 | 5000 | 5000 | 3950 | 5000 | 19620 | 8% | 1569.6 | 300 | 300 | 120 | 1080 | 1800 | 3369.6
SFG | SF Salmon at Guard Station Br. | TRUE | Decommission, remove, or transfer from project | Salmon | NPT | Biomark, NPT | BPA | IPTDS O&M | Satellite Modem | BioProbe 3 | FS1001M | Biomark MUX | 6 | 5060 Hybrid TEG | 6 | 2 | 2000 | 950 | 8500 | 0 | 15000 | 26913 | 12500 | 65863 | 10% | 6586.3 | 450 | 1440 | 700.8 | 1080 | 3670.8 | 10257.1
CRA | Crooked River Array | TRUE | Continue funding | Clearwater | IDFG | Biomark, IDFG | BPA | IPTDS O&M | Satellite Modem |  | IS1001-MTS | Biomark IS1001 | 4 | Grid Power | 4 | 0 | 2000 | 0 | 4000 | 10000 | 10000 | 3950 | 12500 | 42450 | 8% | 3396 | 300 | 1440 | 120 | 1080 | 2940 | 6336
BSC | Big Sheep Creek ISA at km 6 | TRUE | Decommission, remove, or transfer from project | Imnaha | NPT | Biomark, NPT | BPA | IPTDS O&M | Satellite Modem | BioProbe 3 | FS1001M | Biomark MUX | 4 | 5060 TEG | 0 | 0 | 2000 | 950 | 8500 | 0 | 10000 | 9049 | 12500 | 42999 | 10% | 4299.9 | 0 | 1440 | 1401.6 | 1080 | 3921.6 | 8221.5
COC | Cow Creek ISA @ stream mouth | TRUE | Decommission, remove, or transfer from project | Imnaha | NPT | Biomark, NPT | BPA | IPTDS O&M | Satellite Modem | BioProbe 3 | FS1001M | Biomark MUX | 2 | 5060 TEG | 0 | 0 | 2000 | 950 | 8500 | 0 | 5000 | 9049 | 5000 | 30499 | 10% | 3049.9 | 0 | 1440 | 1401.6 | 1080 | 3921.6 | 6971.5
[16 empty] | Category: | Modem Cost | Datalogger Cost | Transceiver Cost | Reader Cost | Antenna Cost | Power Source Cost | Miscellaneous Cost | Total Infrastructure | O&M Rate | Total Inf x O&M Rate | Battery Replacement | Modem Airtime | Power | Data Management | Total Annual Operations | Total O&M
[16 empty] | Continue funding | 40690 | 21850 | 176000 | 207500 | 425000 | 291873 | 325000 | 1487913 |  | 133741.54 | 8100 | 28020 | 21062.4 | 28080 | 85262.4 | 219003.94
[16 empty] | Candidate for transfer to project | 13740 | 9500 | 44500 | 222500 | 232500 | 62247 | 125000 | 709987 |  | 70998.7 | 2100 | 9240 | 6326.4 | 10800 | 28466.4 | 99465.1
[16 empty] | Proposed New IPTDS | 2680 | 3800 | 16000 | 100000 | 100000 | 51061 | 50000 | 323541 |  | 32354.1 | 1200 | 1200 | 6427.2 | 4320 | 13147.2 | 45501.3
[16 empty] | Decommission, remove, or transfer from project | 9350 | 5700 | 34000 | 20000 | 65000 | 80361 | 62500 | 276911 |  | 25771.5 | 2100 | 5820 | 3864 | 8640 | 20424 | 46195.5
[16 empty] | Previous Cost Estimate: | 50040 | 27550 | 210000 | 227500 | 490000 | 372234 | 387500 | 1764824 |  | 159513.04 | 10200 | 33840 | 24926.4 | 36720 | 105686.4 | 265199.44
[16 empty] | New Cost Estimate: | 57110 | 35150 | 236500 | 530000 | 757500 | 405181 | 500000 | 2521441 |  | 237094.34 | 11400 | 38460 | 33816 | 43200 | 126876 | 363970.34
[16 empty] | Difference: | 7070 | 7600 | 26500 | 302500 | 267500 | 32947 | 112500 | 756617 |  | 77581.3 | 1200 | 4620 | 8889.6 | 6480 | 21189.6 | 98770.9
[16 empty] | % Difference: | 14.13% | 27.59% | 12.62% | 133% | 54.59% | 8.851% | 29.03% | 42.87% |  | 48.64% | 11.76% | 13.65% | 35.66% | 17.65% | 20.05% | 37.24%
Note on L29: [Threaded comment] Your version of Excel allows you to read this threaded comment; however, any edits to it will get removed if the file is opened in a newer version of Excel. Learn more: https://go.microsoft.com/fwlink/?linkid=870924 Comment: Likely has 2.
Note on M29: [Threaded comment] Your version of Excel allows you to read this threaded comment; however, any edits to it will get removed if the file is opened in a newer version of Excel. Learn more: https://go.microsoft.com/fwlink/?linkid=870924 Comment: Pair of IS1001 MCs
Note on L30: [Threaded comment] Your version of Excel allows you to read this threaded comment; however, any edits to it will get removed if the file is opened in a newer version of Excel. Learn more: https://go.microsoft.com/fwlink/?linkid=870924 Comment: Likely has 2.
Note on M30: [Threaded comment] Your version of Excel allows you to read this threaded comment; however, any edits to it will get removed if the file is opened in a newer version of Excel. Learn more: https://go.microsoft.com/fwlink/?linkid=870924 Comment: Pair of IS1001 MCs
Note on A34: [Threaded comment] Your version of Excel allows you to read this threaded comment; however, any edits to it will get removed if the file is opened in a newer version of Excel. Learn more: https://go.microsoft.com/fwlink/?linkid=870924 Comment: For cost analysis, we should likely include infrastructure info for what we anticipate the site to be.
Note on L38: [Threaded comment] Your version of Excel allows you to read this threaded comment; however, any edits to it will get removed if the file is opened in a newer version of Excel. Learn more: https://go.microsoft.com/fwlink/?linkid=870924 Comment: Maybe has 2?
Note on M38: [Threaded comment] Your version of Excel allows you to read this threaded comment; however, any edits to it will get removed if the file is opened in a newer version of Excel. Learn more: https://go.microsoft.com/fwlink/?linkid=870924 Comment: Appears to have 2.

## Biomark Table
Site Code | Site Name | Subbasin | River | Landowner Type | Landowner Contact | Latitude | Longitude | Power Supply | Enclosure Type | Data Power Backup | DC-DC Regulator | DC-DC Interface | Battery Switcher | Battery Charger | Batteries | Solar Panels | Propane Tank(s) | Power Supply Conditions | Transceiver | Reader | Datalogger Type | Communication Type | Modem Type | Modem Band | Water Depth/Temp | Air Temp | Additional Components | Electronics Conditions | Antennas | Antenna Type(s) | Antenna Condition | Site Code | Modem Cost | Datalogger Cost | Transceiver Cost | Reader Cost | Antenna Cost | Power Source Cost | Miscellaneous Cost | Total | Site Code | Battery Replacement | Modem Airtime | Power | Data Management | Total | O&M Rate | O&M Total
LC1 | Lolo Creek (Lower) | Lower Snake | Clearwater River | Public | BLM | 46.2944 | -115.9762 | Grid Power | Hoffman 3630, Job Box | PS100 | Biomark DCDC | Biomark DCIB | BG Switcher | PS2408 | 4 |  |  | Good | FS1001M | Biomark MUX | BioProbe 3 | Satellite Modem | Hughes 9502 | BGAN | CS450 | CS107 |  | Good | 4 | Biomark Stout | Fair | LC1 | 2000 | 950 | 8500 | 0 | 10000 | 3950 | 12500 | 37900 | LC1 | 300 | 1440 | 120 | 1080 | 2940 | 0.1 | 6730
LC2 | Lolo Creek (Upper) | Lower Snake | Clearwater River | Public | BLM | 46.2905 | -115.9337 | 5060 Hybrid TEG | Hoffman 3630 | PS100 | Biomark DCDC | Biomark DCIB |  |  | 6 | 4 | 8 25gal | Good | FS1001M | Biomark MUX | BioProbe 3 | Satellite Modem | Hughes 9502 | BGAN | CS450 | CS109 |  | Good | 4 | Biomark Stout | Good | LC2 | 2000 | 950 | 8500 | 0 | 10000 | 26913 | 12500 | 60863 | LC2 | 450 | 1440 | 700.8 | 1080 | 3670.8 | 0.1 | 9757.1
SC1 | South Fork Clearwater | Lower Snake | Clearwater River | Public | Kooskia | 46.137 | -115.9812 | Grid Power | Hoffman 3630 | PS100 | Meanwell |  | BG Switcher | PS2408 | 4 |  |  | Good | IS1001-MTS | Biomark IS1001 | BioProbe 3 | Cellular Modem | Cloudgate | 4G | CS450 | CS109 |  | Good | 7 | HDPE | Good | SC1 | 670 | 950 | 4000 | 17500 | 17500 | 3950 | 12500 | 57070 | SC1 | 300 | 300 | 120 | 1080 | 1800 | 0.08 | 6365.6
SC2 | South Fork Clearwater | Lower Snake | Clearwater River | Public | Kooskia | 46.1272 | -115.9777 | Grid Power | Hoffman 3630 | PS100 | Biomark DCDC | Biomark DCIB | BG Switcher | PS2408 | 4 |  |  | Good | FS1001M | Biomark MUX | BioProbe 3 | Cellular Modem | Cloudgate | 4G | CS450 | CS109 |  | Good | 6 | Biomark Stout | Fair | SC2 | 670 | 950 | 8500 | 0 | 15000 | 3950 | 12500 | 41570 | SC2 | 300 | 300 | 120 | 1080 | 1800 | 0.1 | 5957
JOC | Joseph Creek | Lower Snake | Grande Ronde River | Public | WDFW | 46.0302 | -117.0164 | Grid Power | Job Box |  | Meanwell |  | Biomark Switcher | PS2408 | 4 |  |  | Good | IS1001-MTS | Biomark IS1001 | BioProbe 3 | Satellite Modem | Hughes 9502 | BGAN | CS450 | CS109 |  | Good | 4 | HDPE | Good | JOC | 2000 | 950 | 4000 | 10000 | 10000 | 3950 | 12500 | 43400 | JOC | 300 | 1440 | 120 | 1080 | 2940 | 0.08 | 6412
UGR | Upper Grande Ronde | Lower Snake | Grande Ronde River | Private | D&S Parsons Trust | 45.5935 | -117.9034 | 5060 Hybrid TEG | Hoffman 3630 | PS100 | Biomark DCDC | Biomark DCIB |  |  | 6 | 4 | 4 25gal | Good | FS1001M | Biomark MUX | BioProbe 3 | Cellular Modem | Cloudgate | 4G | CS450 | CS109 |  | Good | 6 | Biomark Stout | Good | UGR | 670 | 950 | 8500 | 0 | 15000 | 26913 | 12500 | 64533 | UGR | 450 | 300 | 700.8 | 1080 | 2530.8 | 0.1 | 8984.1
WR1 | Wallow River | Lower Snake | Grande Ronde River | Public | Oregon State Parks | 45.6337 | -117.7338 | 5060 TEG | Hoffman 3630 | PS100 | Biomark DCDC | Biomark DCIB |  |  |  |  | 500gal | Good | FS1001M | Biomark MUX | BioProbe 3 | Satellite Modem | Hughes 9502 | BGAN | CS450 | CS109 |  | Good | 6 | Biomark Stout | Good | WR1 | 2000 | 950 | 8500 | 0 | 15000 | 9049 | 12500 | 47999 | WR1 | 0 | 1440 | 1401.6 | 1080 | 3921.6 | 0.1 | 8721.5
BSC | Big Sheep Creek | Lower Snake | Imnaha River | Private | Buhler Ranch | 45.5065 | -116.8507 | 5060 TEG | Hoffman 3630 | PS100 | Biomark DCDC | Biomark DCIB |  |  |  |  | 500gal | Good | FS1001M | Biomark MUX | BioProbe 3 | Satellite Modem | Hughes 9502 | BGAN | CS450 | CS109 |  | Good | 4 | Biomark Stout | Good | BSC | 2000 | 950 | 8500 | 0 | 10000 | 9049 | 12500 | 42999 | BSC | 0 | 1440 | 1401.6 | 1080 | 3921.6 | 0.1 | 8221.5
COC | Cow Creek | Lower Snake | Imnaha River | Public | USFS | 45.7677 | -116.744 | 5060 TEG | Hoffman 3624 | PS100 | Biomark DCDC | Biomark DCIB |  |  |  |  | 500gal | Good | FS1001M | Biomark MUX | BioProbe 3 | Satellite Modem | Hughes 9502 | BGAN | CS450 | CS109 |  | Good | 2 | Biomark Stout | Good | COC | 2000 | 950 | 8500 | 0 | 5000 | 9049 | 5000 | 30499 | COC | 0 | 1440 | 1401.6 | 1080 | 3921.6 | 0.1 | 6971.5
IR1 | Imnaha River 1 | Lower Snake | Imnaha River | Private | McClaran Ranch | 45.7611 | -116.7502 | 5060 Hybrid TEG | Hoffman 3630 | PS100 | Biomark DCDC | Biomark DCIB |  |  | 6 | 4 | 500gal | Good | FS1001M | Biomark MUX | BioProbe 3 | Satellite Modem | Hughes 9502 | BGAN | CS450 | CS109 |  | Good | 4 | Biomark Stout | Good | IR1 | 2000 | 950 | 8500 | 0 | 10000 | 26913 | 12500 | 60863 | IR1 | 450 | 1440 | 700.8 | 1080 | 3670.8 | 0.1 | 9757.1
IR2 | Imnaha River 2 | Lower Snake | Imnaha River | Public | USFS | 45.7427 | -116.7643 | 5060 Hybrid TEG | Hoffman 3630 | PS100 | Biomark DCDC | Biomark DCIB |  |  | 6 | 4 | 4 25gal | Good | FS1001M | Biomark MUX | BioProbe 3 | Satellite Modem | Hughes 9502 | BGAN | CS450 | CS109 |  | Good | 5 | Biomark Stout | Good | IR2 | 2000 | 950 | 8500 | 0 | 12500 | 26913 | 12500 | 63363 | IR2 | 450 | 1440 | 700.8 | 1080 | 3670.8 | 0.1 | 10007.1
IR3 | Imnaha River 3 | Lower Snake | Imnaha River | Private | Donald Marks | 45.49 | -116.8041 | Grid Power | Hoffman 3630 | PS100 | Biomark DCDC | Biomark DCIB | BG Switcher | PS2408 | 4 |  |  | Good | FS1001M | Biomark MUX | BioProbe 3 | Satellite Modem | Hughes 9502 | BGAN | CS450 | CS109 |  | Good | 6 | Biomark Stout | Good | IR3 | 2000 | 950 | 8500 | 0 | 15000 | 3950 | 12500 | 42900 | IR3 | 300 | 1440 | 120 | 1080 | 2940 | 0.1 | 7230
TAY | Big Creek | Salmon | Middle Fork Salmon River | Public | University of Idaho | 45.1036 | -114.8539 | Solar | Custom (7) |  | Acopian DCDC, Kepco DCDC |  |  | Outback 60 (2) | 24 | 16 |  | Good | IS1001-MTS | Biomark IS1001 | BioProbe 3 | Satellite Modem | Hughes 9502 | BGAN | CS450 | CS109 | Bioprobe3 | Good | 12 | HDPE | Good | TAY | 2000 | 950 | 4000 | 30000 | 30000 | 48400 | 12500 | 127850 | TAY | 1800 | 1440 | 0 | 1080 | 4320 | 0.08 | 14548
MAR | Marsh Creek | Salmon | Middle Fork Salmon River | Public | USFS | 44.408 | -115.1795 | 5120 TEG | Custom | [7 empty] | 1000gal | Good | IS1001-MTS | Biomark IS1001 |  | Satellite Modem | Hughes 9502 | BGAN |  |  |  | Good | 8 | HDPE | Good | MAR | 2000 | 0 | 4000 | 20000 | 20000 | 9049 | 12500 | 67549 | MAR | 0 | 1440 | 2803.2 | 1080 | 5323.2 | 0.08 | 10727.12
ESSA0 | EF SF Salmon River (Lower) | Salmon | South Fork Salmon River | Public | USFS | 44.9557 | -115.538 | 5060 TEG | Hoffman 3624 | PS100 | Biomark DCDC | Biomark DCIB |  |  |  |  | 500gal | Good | FS1001M | Biomark MUX | BioProbe 3 | Satellite Modem | Hughes 9502 | BGAN | CS450 | CS109 |  | Good | 4 | Biomark Stout | Good | ESSA0 | 2000 | 950 | 8500 | 0 | 10000 | 9049 | 12500 | 42999 | ESSA0 | 0 | 1440 | 1401.6 | 1080 | 3921.6 | 0.1 | 8221.5
ESSB0 | EF SF Salmon River (Upper) | Salmon | South Fork Salmon River | Public | USFS | 44.9575 | -115.5289 | 5060 TEG | Hoffman 3624 | PS100 | Kepco DCDC | Biomark DCIB |  |  |  |  | 500gal | Good | FS1001M | Biomark MUX | BioProbe 3 | Satellite Modem | Hughes 9502 | BGAN | CS450 | CS109 |  | Good | 4 | Biomark Stout | Good | ESSB0 | 2000 | 950 | 8500 | 0 | 10000 | 9049 | 12500 | 42999 | ESSB0 | 0 | 1440 | 1401.6 | 1080 | 3921.6 | 0.1 | 8221.5
KRS | SF Salmon River at Krassel Creek | Salmon | South Fork Salmon River | Public | USFS | 44.9785 | -115.727 | 5120 TEG | Hoffman 3630 | PS100 | Kepco DCDC | Biomark DCIB | [5 empty] | Good | FS1001M | Biomark MUX | BioProbe 3 | Satellite Modem | Hughes 9502 | BGAN | CS450 | CS109 |  | Good | 10 | Biomark Stout | Good | KRS | 2000 | 950 | 8500 | 0 | 25000 | 9049 | 12500 | 57999 | KRS | 0 | 1440 | 2803.2 | 1080 | 5323.2 | 0.08 | 9963.12
SFG | SF Guard Station | Salmon | South Fork Salmon River | Public | USFS | 45.1757 | -115.5797 | 5060 Hybrid TEG | Hoffman 3630 | PS100 | Biomark DCDC | Biomark DCIB |  |  | 6 | 2 | 500gal | Good | FS1001M | Biomark MUX | BioProbe 3 | Satellite Modem | Hughes 9502 | BGAN | CS450 | CS109 |  | Good | 6 | Biomark Stout | Good | SFG | 2000 | 950 | 8500 | 0 | 15000 | 26913 | 12500 | 65863 | SFG | 450 | 1440 | 700.8 | 1080 | 3670.8 | 0.1 | 10257.1
ZENA0 | Secesh at Zena Creek Ranch (Lower) | Salmon | South Fork Salmon River | Public | USFS | 45.0334 | -115.7322 | 5060 TEG | Hoffman 3624 | PS100 | Kepco DCDC | Biomark DCIB | BG Switcher | PS2408 | 4 |  | 500gal | Good | FS1001M | Biomark MUX | BioProbe 3 | Satellite Modem | Hughes 9502 | BGAN | CS450 | CS109 | 2.4 radio to B0 | Good | 6 | Biomark Stout, PVC | Good | ZENA0 | 2000 | 950 | 8500 | 0 | 15000 | 10449 | 12500 | 49399 | ZENA0 | 300 | 1440 | 1401.6 | 1080 | 4221.6 | 0.1 | 9161.5
ZENB0 | Secesh at Zena Creek Ranch (Upper) | Salmon | South Fork Salmon River | Public | USFS | 45.0334 | -115.7337 | 5060 TEG | Hoffman 3624 | PS100 | Kepco DCDC | Biomark DCIB | BG Switcher | PS2408 | 4 |  | 500gal | Good | FS1001M | Biomark MUX | BioProbe 3 | Satellite Modem | None | None | CS450 | CS109 | 2.4 radio to A0 | Good | 4 | Biomark Stout, PVC | Good | ZENB0 | 2000 | 950 | 8500 | 0 | 10000 | 10449 | 12500 | 44399 | ZENB0 | 300 | 1440 | 1401.6 | 1080 | 4221.6 | 0.1 | 8661.5
ENA | Entiat River at Ardenvoir | Upper Columbia | Entiat River | Private | Carol Hershey | 47.7386 | -120.3625 | Grid Power | Job Box | PS100 |  |  | Biomark Switcher | PS2405 | 4 |  |  | Fair | FS1001M | Biomark MUX | BioProbe 3 | Satellite Modem | Hughes 9502 | BGAN | CS450 | CS109 |  | Fair | 6 | PVC | Fair | ENA | 2000 | 950 | 8500 | 0 | 15000 | 3950 | 12500 | 42900 | ENA | 300 | 1440 | 120 | 1080 | 2940 | 0.1 | 7230
ENL | Lower Entiat River | Upper Columbia | Entiat River | Public | WDFW | 47.6638 | -120.2428 | Grid Power | Job Box | None |  |  | Biomark Switcher | PS2405 | 4 |  |  | Good | IS1001-MTS | Biomark IS1001 | BioProbe 3 | Satellite Modem | Hughes 9502 | BGAN | CS450 | CS109 |  | Good | 6 | HDPE | Good | ENL | 2000 | 950 | 4000 | 15000 | 15000 | 3950 | 12500 | 53400 | ENL | 300 | 1440 | 120 | 1080 | 2940 | 0.08 | 7212
ENS | Entiat River at Stormy Creek | Upper Columbia | Entiat River | Private | James McCreary | 47.8569 | -120.4225 | Grid Power | Job Box | PS100 |  |  | Biomark Switcher | PS2405 | 4 |  |  | Fair | FS1001M | Biomark MUX | BioProbe 3 | Satellite Modem | Hughes 9502 | BGAN | CS450 | CS109 |  | Good | 6 | PVC, HDPE | Fair | ENS | 2000 | 950 | 8500 | 0 | 15000 | 3950 | 12500 | 42900 | ENS | 300 | 1440 | 120 | 1080 | 2940 | 0.1 | 7230
MAD | Mad River | Upper Columbia | Entiat River | Public | Chelan Co. Fire Dist. No. 8 | 47.7369 | -120.3687 | Grid Power | Job Box | PS100 |  |  | Biomark Switcher | PS2405 | 4 |  |  | Fair | FS1001M | Biomark MUX | BioProbe 3 | Satellite Modem | Hughes 9502 | BGAN | CS450 | CS109 |  | Fair | 6 | PVC, HDPE | Fair | MAD | 2000 | 950 | 8500 | 0 | 15000 | 3950 | 12500 | 42900 | MAD | 300 | 1440 | 120 | 1080 | 2940 | 0.1 | 7230
RCT | Roaring Creek Temporary Array | Upper Columbia | Entiat River | Private | Michael Cada | 47.6894 | -120.3216 | Solar | Job Box | None | Meanwell |  |  | Victron | 4 | 2 |  | Good |  | Biomark IS1001 |  | Satellite Modem | Hughes 9502 | BGAN |  |  |  | Good | 2 | HDPE | Good | RCT | 2000 | 0 | 0 | 5000 | 5000 | 6400 | 12500 | 30900 | RCT | 300 | 1440 | 0 | 1080 | 2820 | 0.08 | 5292
CHL | Lower Chiwawa River | Upper Columbia | Methow River | Public | Chelan Co. PUD | 47.7876 | -120.654 | Grid Power | Job Box | PS100 | Acopian DCDC |  | Biomark Switcher | PS2405 | 4 |  |  | Fair | FS1001M | Biomark MUX | BioProbe 3 | Cellular Modem | Cloudgate | 4G | CS450 | CS109 |  | Fair | 6 | PVC, HDPE | Fair | CHL | 670 | 950 | 8500 | 0 | 15000 | 3950 | 12500 | 41570 | CHL | 300 | 300 | 120 | 1080 | 1800 | 0.1 | 5957
CHU | Upper Chiwawa River | Upper Columbia | Methow River | Public | USFS | 47.8439 | -120.6655 | 5060 TEG | Cage | PS100 | Acopian DCDC |  |  |  | 2 |  | 2 120gal | Fair | FS1001M | Biomark MUX | BioProbe 3 | Cellular Modem | Cloudgate | 4G | CS450 | CS109 |  | Fair | 6 | PVC, HDPE | Fair | CHU | 670 | 950 | 8500 | 0 | 15000 | 9749 | 12500 | 47369 | CHU | 150 | 300 | 1401.6 | 1080 | 2931.6 | 0.1 | 7668.5
LWE | Lower Wenatchee River | Upper Columbia | Wenatchee River | Private | Phillip Dormaier | 47.465 | -120.3502 | Grid Power | Job Box | PS100 | Acopian DCDC |  | Biomark Switcher | PS2405 | 4 |  |  | Fair | IS1001-MTS | Biomark IS1001 | BioProbe 3 | Cellular Modem | Cloudgate | 4G | CS450 | CS109 |  | Fair | 12 | PVC, HDPE | Fair | LWE | 670 | 950 | 4000 | 30000 | 30000 | 3950 | 12500 | 82070 | LWE | 300 | 300 | 120 | 1080 | 1800 | 0.1 | 10007
NAL | Lower Nason Creek | Upper Columbia | Wenatchee River | Public | Washington State Parks | 47.8024 | -120.7139 | Grid Power | Job Box | PS100 |  |  | Biomark Switcher | PS2408 | 4 |  |  | Fair | FS1001M | Biomark MUX | BioProbe 3 | Cellular Modem | Cloudgate | 4G | CS450 | CS109 |  | Fair | 6 | PVC, HDPE | Fair | NAL | 670 | 950 | 8500 | 0 | 15000 | 3950 | 12500 | 41570 | NAL | 300 | 300 | 120 | 1080 | 1800 | 0.1 | 5957
NAU | Upper Nason Creek | Upper Columbia | Wenatchee River | Public | Highway ROW | 47.7858 | -120.848 | Grid Power | Cage | PS100 |  |  |  |  | 2 |  | 250gal | Fair | FS1001M | Biomark MUX | BioProbe 3 | Cellular Modem | Cloudgate | 4G | CS450 | CS109 |  | Fair | 6 | PVC | Fair | NAU | 670 | 950 | 8500 | 0 | 15000 | 3250 | 12500 | 40870 | NAU | 150 | 300 | 120 | 1080 | 1650 | 0.1 | 5737
PES | Peshashtin Creek | Upper Columbia | Wenatchee River | Private | Gary Smithson | 47.5484 | -120.6101 | 5060 TEG | Job Box | PS100 |  |  | Biomark Switcher | PS2405 | 4 |  |  | Fair | FS1001M | Biomark MUX | BioProbe 3 | Cellular Modem | Cloudgate | 4G | CS450 | CS109 |  | Good | 6 | PVC, HDPE | Fair | PES | 670 | 950 | 8500 | 0 | 15000 | 10449 | 12500 | 48069 | PES | 300 | 300 | 1401.6 | 1080 | 3081.6 | 0.1 | 7888.5
UWE | Upper Wenatchee River | Upper Columbia | Wenatchee River | Public | USFS | 47.7964 | -120.6636 | 5060 TEG | Job Box | PS100 |  |  |  |  | 2 |  | 2 120gal | Good | FS1001M | Biomark MUX | BioProbe 3 | Cellular Modem | Cloudgate | 4G | CS450 | CS109 | Cell booster | Good | 6 | PVC | Fair | UWE | 670 | 950 | 8500 | 0 | 15000 | 9749 | 12500 | 47369 | UWE | 150 | 300 | 1401.6 | 1080 | 2931.6 | 0.1 | 7668.5
BHC | Bohannon Creek | Upper Salmon | Lemhi River | Public | Vern England | 45.1121 | -113.7469 | Grid Power | IS1001 | None |  |  | QST Switcher | PS2405 | 4 |  |  | Good |  | Biomark IS1001 |  | Cellular Modem | Cloudgate | 4G |  |  |  | Good | 2 | HDPE | Good | BHC | 670 | 0 | 0 | 5000 | 5000 | 3950 | 5000 | 19620 | BHC | 300 | 300 | 120 | 1080 | 1800 | 0.08 | 3369.6
BTL | Lower Big Timber | Upper Salmon | Lemhi River | Private | Merrill Beyeler | 44.6976 | -113.3741 | Solar | Hoffman 2424 | None |  |  |  |  | 6 | 4 |  | Good |  | Biomark IS1001 | BioProbe 3 | Cellular Modem | Cloudgate | 4G | CS450 | CS107 |  | Good | 2 | HDPE | Good | BTL | 670 | 950 | 0 | 5000 | 5000 | 12100 | 5000 | 28720 | BTL | 450 | 300 | 0 | 1080 | 1830 | 0.08 | 4127.6
CAC | Cayon Creek | Upper Salmon | Lemhi River | Private | Merrill Beyeler | 44.692 | -113.3548 | Solar | Hoffman 2424 | None |  |  |  |  | 4 | 4 |  | Good |  | Biomark IS1001 |  | Cellular Modem | Cloudgate | 4G |  |  |  | Good | 2 | HDPE | Good | CAC | 670 | 0 | 0 | 5000 | 5000 | 11400 | 5000 | 27070 | CAC | 300 | 300 | 0 | 1080 | 1680 | 0.08 | 3845.6
HYC | Hayden Creek | Upper Salmon | Lemhi River | Public | BLM | 44.8617 | -113.6319 | Grid Power | Hoffman 3630 | PS100 |  |  | Biomark Switcher | PS2405 | 4 |  |  | Good | IS1001-MTS | Biomark IS1001 | BioProbe 3 | Cellular Modem | Cloudgate | 4G | CS450 | CS109 | 900mhz radio to LRW, Bioprobe3 | Good | 4 | HDPE | Good | HYC | 670 | 950 | 4000 | 10000 | 10000 | 3950 | 12500 | 42070 | HYC | 300 | 300 | 120 | 1080 | 1800 | 0.08 | 5165.6
LLR | Lower Lemhi River | Upper Salmon | Lemhi River | Private | Steve Herbst | 45.1758 | -113.8838 | Grid Power | Hoffman 3630 | None | Acopian DCDC |  | BG Switcher | PS2405 | 4 |  |  | Good | IS1001-MTS | Biomark IS1001 | BioProbe 3 | Cellular Modem | Cloudgate | 4G | CS450 | CS109 | Bioprobe3 | Good | 6 | HDPE | Good | LLR | 670 | 950 | 4000 | 15000 | 15000 | 3950 | 12500 | 52070 | LLR | 300 | 300 | 120 | 1080 | 1800 | 0.08 | 5965.6
LLS | Lemhi Little Springs | Upper Salmon | Lemhi River | Private | Merrill Beyeler | 44.7805 | -113.545 | Grid Power | Hoffman 2424 | None |  |  | BG Switcher | PS2405 | 4 |  |  | Good |  | Biomark IS1001 | BioProbe 3 | Cellular Modem | Cloudgate | 4G | CS450 | CS109 | Bioprobe3 | Good | 2 | HDPE | Good | LLS | 670 | 950 | 0 | 5000 | 5000 | 3950 | 5000 | 20570 | LLS | 300 | 300 | 120 | 1080 | 1800 | 0.08 | 3445.6
LRW | Lemhi River Weir | Upper Salmon | Lemhi River | Public | IDFG | 44.8664 | -113.6248 | Grid Power | Hoffman 3624 | PS100 | Biomark DCDC | Biomark DCIB | BG Switcher | PS2405 | 4 |  |  | Good | FS1001M | Biomark MUX | BioProbe 3 | None | None | None | CS450 | CS109 | 900mhz radio to HYC | Good | 6 | Biomark Stout, PVC | Good | LRW | 0 | 950 | 8500 | 0 | 15000 | 3950 | 12500 | 40900 | LRW | 300 | 0 | 120 | 1080 | 1500 | 0.1 | 5590
USE | Upper Salmon River at Eleven Mile | Upper Salmon | Salmon River | Public | Highway ROW | 45.0284 | -113.9162 | 5060 TEG | Hoffman 3630 | PS100 | Biomark DCDC | Biomark DCIB |  |  |  |  | 500gal | Good | FS1001M | Biomark MUX | BioProbe 3 | Cellular Modem | Cloudgate | 4G | CS450 | CS109 |  | Good | 6 | Biomark Stout | Good | USE | 670 | 950 | 8500 | 0 | 15000 | 9049 | 12500 | 46669 | USE | 0 | 300 | 1401.6 | 1080 | 2781.6 | 0.1 | 7448.5
USI | Upper Salmon at Iron Creek | Upper Salmon | Salmon River | Private | Austin Koncz | 44.8898 | -113.9642 | Grid Power | Hoffman 3630 | PS100 | Biomark DCDC | Biomark DCIB | BG Switcher | PS2405 | 4 |  |  | Fair | FS1001M | Biomark MUX | BioProbe 3 | Cellular Modem | Cloudgate | 4G | CS450 | CS109 |  | Good | 6 | Biomark Stout | Good | USI | 670 | 950 | 8500 | 0 | 15000 | 3950 | 12500 | 41570 | USI | 300 | 300 | 120 | 1080 | 1800 | 0.1 | 5957
VC2 | Valley Creek (Lower) | Upper Salmon | Salmon River | Public | USFS | 44.2219 | -114.9314 | 5120 TEG | Job Box | PS100 | Acopian DCDC |  | PCB Switcher | PS2408 | 4 |  | 500gal | Good | FS1001M | Biomark MUX | BioProbe 3 | Cellular Modem | Cloudgate | 4G | CS450 | CS109 |  | Good | 6 | PVC | Good | VC2 | 670 | 950 | 8500 | 0 | 15000 | 10449 | 12500 | 48069 | VC2 | 300 | 300 | 2803.2 | 1080 | 4483.2 | 0.1 | 9290.1
LRL | Lower Lochsa River | Clearwater | Lochsa River | Private | 3-Rivers Lodge | 46.1457 | -115.596 | Grid Power PLC | Hoffman 3630 | None | Acopian DCDC |  | PLC Switcher | PS2408 | 4 |  |  | Good | IS1001-MTS | Biomark IS1001 | BioProbe 3 | Satellite Modem | Hughes 9502 | BGAN | CS451 | CS109 | BioProbe3 | Good | 13 | HDPE | Good | LRL | 2000 | 950 | 4000 | 32500 | 32500 | 5340 | 12500 | 89790 | LRL | 300 | 1440 | 120 | 1080 | 2940 | 0.08 | 10123.2
LRU | Upper Lochsa River | Clearwater | Lochsa River | Public | Hyw 12 ROW | 46.1641 | -115.5892 | Grid Power PLC | Hoffman 3630 | None | Acopian DCDC |  | PLC Switcher | PS2415 | 4 |  |  | Good | IS1001-MTS | Biomark IS1001 | BioProbe 3 | Satellite Modem | Hughes 9502 | BGAN | CS451 | CS109 | BioProbe3 | Good | 19 | HDPE | Good | LRU | 2000 | 950 | 4000 | 47500 | 47500 | 5340 | 12500 | 119790 | LRU | 300 | 1440 | 120 | 1080 | 2940 | 0.08 | 12523.2
NFS | North Fork Salmon | Salmon | Salmon River | Public | IDFG | 45.4176 | -113.9942 | Grid Power | Job Box | None | Meanwell |  | Biomark Switcher | PS2408 | 4 |  |  | Good | IS1001-MTS | Biomark IS1001 |  | Satellite Modem | Hughes 9502 | BGAN |  |  |  | Good | 6 | HDPE | Good | NFS | 2000 | 0 | 4000 | 15000 | 15000 | 3950 | 12500 | 52450 | NFS | 300 | 1440 | 120 | 1080 | 2940 | 0.08 | 7136
CRA | Crooked River | Clearwater | Clearwater River | Public | IDFG | 45.8213 | -115.5277 | Grid Power | Hoffman 3630, Job Box | None | Meanwell |  | Biomark Switcher | PS2408 | 4 |  |  | Good | IS1001-MTS | Biomark IS1001 |  | Satellite Modem | Hughes 9502 | BGAN |  |  |  | Good | 4 | HDPE | Good | CRA | 2000 | 0 | 4000 | 10000 | 10000 | 3950 | 12500 | 42450 | Crooked | 300 | 1440 | 120 | 1080 | 2940 | 0.08 | 6336

## Fixed Costs
Fixed Costs | Cost | Communication Type | Modem Cost | Modem Airtime
Antenna | 2500 | Satellite Modem | 2000 | 1440
Batteries | 350 | Landline | 400 | 0
Battery Replacement | 300 | Cellular Modem | 670 | 300
Solar Arrays | 2500 | None | 0 | 0
Data Management (Month) | 90
|  | Datalogger Type | Datalogger Cost
|  | CR1000 | 3121
|  | IS1001-MC | 0
|  | IS1001-DUB | 750
|  | QuBe | 2500
|  | BioProbe 3 | 950
|  | Reader | Reader Cost
|  | Biomark MUX | 0
|  | Biomark IS1001 | 2500
|  | Bimark RM310 | 450
|  | Transceiver Type | Transceiver Cost
|  | FS1001M | 8500
|  | IS1001-MTS | 4000
|  | QuBE-310 | 2500
|  | QuBE-IS1001 | 2500
|  | Power Type | Annual Power Cost
|  | Grid Power | 120
|  | Grid Power PLC | 120
|  | 5060 Hybrid TEG | 700.8
|  | 5060 TEG | 1401.6
|  | 5120 TEG | 2803.2
|  | Solar | 0